## BOM
*Reference | *Manufacturer Part number | *QTY | *Original | Description | Purchase Link
F1 | SMD1206B050TF/15 | 1 | N | PTC RESET FUSE 15V 500MA 1206 | https://www.digikey.com/en/products/detail/yageo/SMD1206B050TF-15/13689651
J1, J2, J3, J4 | 548190519 | 4 | N | CONN RCPT USB2.0 MINI B 5P R/A | https://www.digikey.com/en/products/detail/molex/0548190519/773802
U1 | ACS712ELCTR-05B-T | 1 | N | SENSOR CURRENT HALL 5A AC/DC | https://www.digikey.com/en/products/detail/allegro-microsystems/ACS712ELCTR-05B-T/1284593
U2, U3, U4 | CH340G | 3 | N | 2Mbps USB to UART USB 2.0 SOP-16 USB Converters ROHS | https://lcsc.com/product-detail/USB-ICs_WCH-Jiangsu-Qin-Heng-CH340G_C14267.html?utm_source=digipart&utm_medium=cpc&utm_campaign=CH340G
U5 | AMS1117-3.3 | 1 | N | IC REG LINEAR 3.3V 1A SOT-223-3L | https://www.digikey.com/en/products/detail/evvo/AMS1117-3-3/22482148
U6 | W25Q64JVSSIQ TR | 1 | N | IC FLASH 64MBIT SPI/QUAD 8SOIC | https://www.digikey.com/en/products/detail/winbond-electronics/W25Q64JVSSIQ-TR/5803993
U7 | 25LC256-I/SN | 1 | N | IC EEPROM 256KBIT SPI 8SOIC | https://www.digikey.com/en/products/detail/microchip-technology/25LC256-I-SN/660205
U8 | 25LC640-I/SN | 1 | N | IC EEPROM 64KBIT SPI 2MHZ 8SOIC | https://www.digikey.com/en/products/detail/microchip-technology/25LC640-I-SN/273434
U11 | DS3231M+TRL | 1 | N | IC RTC CLK/CALENDAR I2C 16SOIC | https://www.digikey.com/en/products/detail/analog-devices-inc-maxim-integrated/DS3231M-TRL/2402421
C1 | CC0805KRX7R9BB102 | 1 | N | CAP CER 1000PF 50V X7R 0805 | https://www.digikey.com/en/products/detail/yageo/CC0805KRX7R9BB102/302861
C2, C3, C6, C7, C10, C11 | CC0805JRNPO9BN220 | 6 | N | CAP CER 22PF 50V C0G/NPO 0805 | https://www.digikey.com/en/products/detail/yageo/CC0805JRNPO9BN220/302837
C4, C5, C8, C9, C12, C13 | CC0805KRX7R9BB104 | 6 | N | CAP CER 0.1UF 50V X7R 0805 | https://www.digikey.com/en/products/detail/yageo/CC0805KRX7R9BB104/302874
R1 | RC0805JR-07220RL | 1 | N | RES 220 OHM 5% 1/8W 0805 | https://www.digikey.com/en/products/detail/yageo/RC0805JR-07220RL/728283
R2, R3 | AC0805FR-0710KL | 2 | N | RES SMD 10K OHM 1% 1/8W 0805 | https://www.digikey.com/en/products/detail/yageo/AC0805FR-0710KL/2827834
R4, R5, R6, R7, R8, R9, R10, R11, R12, R13, R14, R15, R16, R21, R22, R23 | RC0805JR-071K5L | 16 | N | RES 1.5K OHM 5% 1/8W 0805 | https://www.digikey.com/en/products/detail/yageo/RC0805JR-071K5L/728230
R17 | RC0805FR-071KL | 1 | N | RES 1K OHM 1% 1/8W 0805 | https://www.digikey.com/en/products/detail/yageo/RC0805FR-071KL/727444
R18 | RC0805FR-072KL | 1 | N | RES 2K OHM 1% 1/8W 0805 | https://www.digikey.com/en/products/detail/yageo/RC0805FR-072KL/727664
R19, R20 | AC0805FR-074K7L | 2 | N | RES SMD 4.7K OHM 1% 1/8W 0805 | https://www.digikey.com/en/products/detail/yageo/AC0805FR-074K7L/5896876
D1, D15 | XL-3216SURC | 2 | N | CHIP LED 1206 RED SMD | https://www.digikey.com/en/products/detail/xinglight/XL-3216SURC/25673079
D2 | 1N4001 | 1 | N | DIODE STANDARD 50V 1A DO41 | https://www.digikey.com/en/products/detail/nextgen-components/1N4001/15517721
D3, D6, D9, D12, D13 | XL-3216UGC | 5 | N | CHIP LED 1206 GREEN SMD | https://www.digikey.com/en/products/detail/xinglight/XL-3216UGC/25673130
D4, D7, D10 | XL-3216UOC | 3 | N | CHIP LED 1206 ORANGE SMD | https://www.digikey.com/en/products/detail/xinglight/XL-3216UOC/25673092
D5, D8, D11, D14 | XL-3216UBC | 4 | N | CHIP LED 1206 BLUE SMD | https://www.digikey.com/en/products/detail/xinglight/XL-3216UBC/25673035
X1, X2, X3 | 830003215B | 3 | N | WE-XTAL QUARTZ CRYSTAL 12.0 MHZ; | https://www.digikey.com/en/products/detail/w%C3%BCrth-elektronik/830003215B/13900140
B1 | 103 | 1 | N | BATTERY HOLDER COIN 20MM PC PIN | https://www.digikey.com/en/products/detail/keystone-electronics/103/331620
Declare：
All ICs will be original even you selected Not original required.
Original: Y means must use the original brand model, N means that you can accept the substitutes with similar spec